## Survey notes
Beacon Valley Survey
Geometrics Geode 24-channel seismograph
12 vertical geophones (40 Hz)
Pits were excavated through~0.5-1 m of till to expose buried ice surface or ice-cemented till above ice surface
Tapered pilot holes were drilled in ice/ice-cemented till and geophones were firmly planted
5.45 kg (12 lb) sledgehammer source w/ Geometrics trigger, 20x20x2.5 cm aluminum strike plate on ice/ice-cemented till surface
Geophone spacing: 5 m
Sample interval: 0.0625 ms
Recording length: 0.3 s
Origin during data collection was located such that geophone #1 was at 100 m
Takeout #6 is empty - unable to plant geophone in ice or ice-cemented till
Thus the empty takeout was at 125 m
Upvalley wind at ~5-15 knots, gusts >20 knots
Wind caused small grains to fall into pits dug for geophones
Stacks of ~1,5,10,15 and 20 shots were generated and saved as SEG-2 files
Date | Position | File number | # shots in stack | Notes
2006-11-14 | -80 | 110 | 10
2006-11-14 | -80 | 111 | 15
2006-11-14 | -46 | 112 | 1
2006-11-14 | -46 | 113 | 5
2006-11-14 | -46 | 114 | 10
2006-11-14 | -46 | 115 | 15
2006-11-14 | 0 | 116 | 1
2006-11-14 | 0 | 117 | 5
2006-11-14 | 0 | 118 | 8 | laptop battery dying - saved after only 8 shots
2006-11-14 | 0 | 119 | 10
2006-11-14 | 0 | 120 | 15
2006-11-14 | 260 | 121 | 1
2006-11-14 | 260 | 122 | 5
2006-11-14 | 260 | 123 | 10
2006-11-14 | 260 | 124 | 15
2006-11-14 | 150 | 129 | 1 | shotpoint ~0.5 m southeast of geophone #10 (takeout #11)
2006-11-14 | 150 | 130 | 5
2006-11-14 | 150 | 131 | 10
2006-11-14 | 150 | 132 | 15
2006-11-14 | 95 | 133 | 1
2006-11-14 | 95 | 134 | 5
2006-11-14 | 95 | 135 | 10
2006-11-14 | 95 | 136 | 15
2006-11-18 | -133 | 140 | 5
2006-11-18 | -133 | 141 | 10
2006-11-18 | -133 | 142 | 15
2006-11-18 | -133 | 143 | 20
2006-11-24 | -100 | 185 | 1
2006-11-24 | -100 | 186 | 5
2006-11-24 | -100 | 187 | 10
2006-11-24 | -100 | 188 | 15
2006-11-24 | -100 | 189 | 20
2006-11-24 | -160 | 190 | 5
2006-11-24 | -160 | 191 | 9
2006-11-24 | -160 | 192 | 1
2006-11-24 | -160 | 193 | 5
2006-11-24 | -160 | 194 | 10
2006-11-24 | -160 | 195 | 15
2006-11-24 | -160 | 196 | 20
2006-11-25 | 340 | 197 | 1
2006-11-25 | 340 | 198 | 5
2006-11-25 | 340 | 199 | 10
2006-11-25 | 340 | 200 | 15
2006-11-25 | 340 | 201 | 20

## Survey Geometry
Beacon Valley
GPS data for source-moveout seismic survey
GPS surveys completed by D. Shean using Trimble 5700 receiver, ~5-10 minutes of data collection at each location
DGPS processing completed by T. Nylen (UNAVCO) using Mt. Fleming base station (FLM5, ~40 km from survey site)
Height relative to World Geodetic System 1984 datum
Coordinates in UTM Zone 58
Geophone | Distance (m) | GPS filename | Start Time (UTC) | WGS Latitude | WGS Longitude | WGS Height (m) | Northing | Easting | Elevation (m) | Sigma X | Sigma Y | Sigma Z | Antenna Height (m) | WGS Height (m) Corrected
1 | 100 | 5693210 | 2006-11-17 23:16 | -77.8745 | 160.5397 | 1335.353 | 1351659.976 | 395507.446 | 1388.532 | 0.051 | 0.048 | 0.057 | 0.86 | 1334.493
2 | 105 | 5693211 | 2006-11-17 23:39 | -77.8745 | 160.5399 | 1335.006 | 1351658.686 | 395512.499 | 1388.185 | 0.003 | 0.004 | 0.008 | 0.79 | 1334.216
3 | 110 | 5693220 | 2006-11-18 | -77.8745 | 160.5401 | 1335.068 | 1351658.359 | 395517.122 | 1388.247 | 0.002 | 0.004 | 0.009 | 0.76 | 1334.308
4 | 115 | 5693221 | 2006-11-18 00:17 | -77.8745 | 160.5403 | 1334.871 | 1351657.403 | 395522.398 | 1388.051 | 0.003 | 0.004 | 0.013 | 0.81 | 1334.061
5 | 120 | 5693222 | 2006-11-18 03:35 | -77.8745 | 160.5405 | 1335.007 | 1351656.574 | 395527.152 | 1388.187 | 0.004 | 0.005 | 0.012 | 0.78 | 1334.227
6 | 130 | 5693223 | 2006-11-18 03:52 | -77.8745 | 160.541 | 1335.23 | 1351655.227 | 395536.987 | 1388.411 | 0.002 | 0.003 | 0.007 | 0.74 | 1334.49
7 | 135 | 5693224 | 2006-11-18 04:09 | -77.8746 | 160.5412 | 1335.279 | 1351654.385 | 395541.975 | 1388.46 | 0.003 | 0.004 | 0.011 | 0.83 | 1334.449
8 | 140 | 5693225 | 2006-11-18 04:25 | -77.8746 | 160.5414 | 1335.076 | 1351653.538 | 395546.902 | 1388.258 | 0.003 | 0.004 | 0.01 | 0.78 | 1334.296
9 | 145 | 5693226 | 2006-11-18 04:49 | -77.8746 | 160.5416 | 1334.909 | 1351652.679 | 395551.452 | 1388.091 | 0.005 | 0.008 | 0.022 | 0.81 | 1334.099
10 | 150 | 5693227 | 2006-11-18 05:09 | -77.8746 | 160.5418 | 1334.679 | 1351651.789 | 395556.677 | 1387.861 | 0.004 | 0.006 | 0.018 | 0.75 | 1333.929
11 | 155 | 5693228 | 2006-11-18 05:25 | -77.8746 | 160.542 | 1335.069 | 1351650.669 | 395561.618 | 1388.251 | 0.003 | 0.004 | 0.01 | 0.82 | 1334.249
12 | 160 | 5693229 | 2006-11-18 05:43 | -77.8746 | 160.5422 | 1334.911 | 1351650.112 | 395566.647 | 1388.094 | 0.004 | 0.005 | 0.013 | 0.79 | 1334.121
Shotpoint | 340 | 5693290 | 2006-11-25 00:09 | -77.875 | 160.5496 | 1334.426 | 1351619.713 | 395742.044 | 1387.619 | 0.008 | 0.011 | 0.026 | 0.76 | 1333.666
Shotpoint | 260 | 5693291 | 2006-11-25 00:31 | -77.8748 | 160.5464 | 1333.879 | 1351634.64 | 395666.761 | 1387.067 | 0.012 | 0.01 | 0.07 | 0.88 | 1332.999
Shotpoint | 95 | 5693292 | 2006-11-25 00:50 | -77.8745 | 160.5395 | 1335.046 | 1351660.854 | 395502.601 | 1388.225 | 0.003 | 0.004 | 0.011 | 0.9 | 1334.146
Shotpoint | 0 | 5693294 | 2006-11-25 01:22 | -77.8742 | 160.5356 | 1334.29 | 1351679.172 | 395409.605 | 1387.464 | 0.004 | 0.005 | 0.015 | 0.86 | 1333.43
Shotpoint | -46 | 5693500 | 2006-12-16 20:44 | -77.8741 | 160.5337 | 1333.356 | 1351688.956 | 395364.451 | 1386.527 | 0.003 | 0.003 | 0.011 | 0.78 | 1332.576
Shotpoint | -81 | 5693501 | 2006-12-16 21:02 | -77.874 | 160.5323 | 1331.213 | 1351694.761 | 395330.18 | 1384.382 | 0.003 | 0.003 | 0.01 | 0.85 | 1330.363
Shotpoint | -100 | 5693503 | 2006-12-16 21:18 | -77.874 | 160.5315 | 1329.66 | 1351697.691 | 395311.132 | 1382.828 | 0.003 | 0.004 | 0.01 | 0.79 | 1328.87
Shotpoint | -133 | 5693505 | 2006-12-16 21:40 | -77.8739 | 160.5302 | 1331.332 | 1351706.294 | 395279.197 | 1384.498 | 0.003 | 0.004 | 0.013 | 0.82 | 1330.512
Shotpoint | -160 | 5693506 | 2006-12-16 22:03 | -77.8739 | 160.5291 | 1330.731 | 1351710.334 | 395253 | 1383.896 | 0.003 | 0.004 | 0.01 | 0.81 | 1329.921