## Sheet1
6465.7801
[7 empty] | station x coordinate (cm) | station y coordinate (cm)
file name and shot information
| shot number | shot x coord (cm) | shot y coord (cm) | shot z coord (cm) | file name | channel |  |  | component
| 1 | 4310 | 4310 | 0 | shot1_200.sgy | channels 1-12 not used
| 2 | 4310 | 4310 | 0 | shot2_200.sgy
| 3 | 4310 | 4310 | 0 | shot3_200.sgy | 13 | 149.5 | 101.5 | V
| 4 | 4310 | 4310 | 0 | shot4_200.sgy | 14 |  |  | N
| 5 | 4310 | 4310 | 0 | shot5_200.sgy | 15 |  |  | E
| 6 | 4310 | 4310 | 0 | shot6_200.sgy | 16 | 99.3 | 101.5 | V
| 7 | 4310 | 4310 | 0 | shot7_200.sgy | 17 |  |  | N
| 8 | 4310 | 4310 | 0 | shot8_200.sgy | 18 |  |  | E
| 9 | 4310 | 4310 | 0 | shot9_200.sgy | 19 | 50 | 101 | V
| 10 | 4310 | 4310 | 0 | shot10_200.sgy | 20 |  |  | N
| 11 | 6470 | 6470 | 0 | shot1_300.sgy | 21 |  |  | E
| 12 | 6470 | 6470 | 0 | shot2_300.sgy | 22 | 0 | 51.5 | V
| 13 | 6470 | 6470 | 0 | shot3_300.sgy | 23 |  |  | N
| 14 | 6470 | 6470 | 0 | shot4_300.sgy | 24 |  |  | E
| 15 | 6470 | 6470 | 0 | shot5_300.sgy | 25 | 49 | 51.5 | V
| 16 | 6470 | 6470 | 0 | shot6_300.sgy | 26 |  |  | N
| 17 | 6470 | 6470 | 0 | shot7_300.sgy | 27 |  |  | E
| 18 | 6470 | 6470 | 0 | shot8_300.sgy | 28 | 99.5 | 51.5 | V
| 19 | 6470 | 6470 | 0 | shot9_300.sgy | 29 |  |  | N
| 20 | 6470 | 6470 | 0 | shot10_300.sgy | 30 |  |  | E
| 21 | na | na | na | noise1.sgy | 31 | 149 | 51.5 | V
| 22 | na | na | na | noise2.sgy | 32 |  |  | N
| 23 | na | na | na | noise3.sgy | 33 |  |  | E
[6 empty] | 34 | 0 | 0 | V
comments | [5 empty] | 35 |  |  | N
Approximate lat/lon of local origin: (N33.648441, W81.833419) | [5 empty] | 36 |  |  | E
Experiment conducted on 1 June, 2012 | [5 empty] | 37 | 49.5 | 0.5 | V
Array aperture is approximately 2m, with an rectangular shape. | [5 empty] | 38 |  |  | N
Experiment site was flat and level, | [5 empty] | 39 |  |  | E
All sources are via sledgehammer on ground surface | [5 empty] | 40 | 99.5 | 0 | V
Shots 21-23 are noise traces only: not sledge hammer source | [5 empty] | 41 |  |  | N
All coordinates are in cm | [5 empty] | 42 |  |  | E
Channels 1-12 are not used | [5 empty] | 43 | 50.5 | -51.5 | V
All sensors were Mark Products L28 3-component seismometer, 4.5Hz | [5 empty] | 44 |  |  | N
Data collected on a Geometrics Stratavisor NZXP 64-channel seismograph | [5 empty] | 45 |  |  | E
Trace headers DO NOT contain the correct station coordinates. | [5 empty] | 46 | 101.1 | -51 | V
Sample interval is 1ms | [5 empty] | 47 |  |  | N
station location uncertianty is approx +/- 2cm | [5 empty] | 48 |  |  | E
shot location uncertainty is approx +/- 200cm | [5 empty] | 49 | 151 | -51.5 | V
[6 empty] | 50 |  |  | N
[6 empty] | 51 |  |  | E
[6 empty] | 52 | 198.5 | 51.5 | V
[6 empty] | 53 |  |  | N
[6 empty] | 54 |  |  | E
[6 empty] | 55 | 149.5 | 0.7 | V
[6 empty] | 56 |  |  | N
[6 empty] | 57 |  |  | E
[6 empty] | 58 | 199.2 | 0.7 | V
[6 empty] | 59 |  |  | N
[6 empty] | 60 |  |  | E

## Sheet2
0 | 0
-82.1 | 175.2
-82.1 | 226.2
-22.1 | 175.5
-82.8 | 125.2
-149.1 | 175.3
-173.1 | -80.7
-173.1 | -23.7
-113.6 | -80.5
-173.8 | -131.4
-223.1 | -80.7
81.2 | -173.1
80.7 | -120.1
131.7 | -172.6
82.2 | -226.1
28.2 | -173.1
178.6 | 82.8
179.6 | 133.3
236.6 | 82.3
183.6 | 32.8
119.6 | 82.8
-1139.3087 | 1012.2014
-2278.6174 | 2024.4028
-3417.9261 | 3036.6042
-4557.2348 | 4048.8056
-5696.5435 | 5061.007
-6835.8522 | 6073.2084
-7975.1609 | 7085.4098
-9114.4697 | 8097.6112
-10253.7784 | 9109.8126
-11393.0871 | 10122.014
-12532.3958 | 11134.2154
-13671.7045 | 12146.4168
-14811.0132 | 13158.6182
-15950.3219 | 14170.8196
-17089.6306 | 15183.021
-18228.9393 | 16195.2224
-19368.248 | 17207.4238
-20507.5567 | 18219.6252